## Product categories&definitions
Product Function Category |  | Definition
PFC 1 | Fertiliser | A fertiliser shall be a CE marked EU fertilising product the function of which is to provide aimed at providing nutrients to plants or fungi.
PFC 1(A) | Organic fertiliser | An organic fertiliser shall contain organic carbon (Corg) and nutrients of solely biological origin, including leonardite and lignite, but excluding other material which is fossilized or embedded in geological formations.
PFC 1(A)(I) | Solid organic fertiliser | A solid organic fertiliser shall be in solid form. [Additional criteria are specified.]
PFC 1(A)(II) | Liquid organic fertiliser | A liquid organic fertiliser shall be in liquid form. [Additional criteria are specified.]
PFC 1(B) | Organo-mineral fertiliser | An organo-mineral fertiliser shall be a co-formulation of one or more inorganic fertilisers, as specified in PFC 1(C) below, and one or more a materials containing organic carbon (Corg) and nutrients of solely biological origin, including leonardite and lignite, but excluding other materials which are is fossilized or embedded in geological formations.
PFC 1(B)(I) | Solid organo-mineral fertiliser | A solid organo-mineral fertiliser shall be in solid form. [Additional criteria are specified.]
PFC 1(B)(II) | Solid organo-mineral fertiliser | A liquid organo-mineral fertiliser shall be in liquid form. [Additional criteria are specified.]
PFC 1(C) | Inorganic fertiliser | An inorganic fertiliser shall be a fertiliser containing nutrients in a mineral form, other than an organic or organo-mineral fertiliser.
PFC 1(C)(I) | Inorganic macronutrient fertiliser | An inorganic macronutrient fertiliser shall be aimed at providing plants with one or more of the following macronutrients: nitrogen (N), phosphorus (P), potassium (K), magnesium (Mg), calcium (Ca), sulphur (S) or sodium (Na).
PFC 1(C)(II) | Inorganic micronutrient fertiliser | An inorganic micronutrient fertiliser shall be an inorganic fertiliser other than a macronutrient fertiliser aimed at providing one or more of the following nutrients: boron (B), cobalt (Co), copper (Cu), iron (Fe), manganese (Mn), molybdenum (Mo) or zinc (Zn).
PFC 2 |  | [Was for liming material in Commission's March 2016 proposal but EU Presidency suggested move to PFC 3. Thorough renumbering expected in final version.]
PFC 3 | Soil improver | A soil improver shall be a CE marked EU fertilising product aimed at being added to the soil for the purpose of the function of which is to maintaining, improveing or protecting the physical or chemical properties, the structure or the biological activity of the soil to which it is added.
PFC 3 (A) | Liming material | A liming material shall be a CE marked EU fertilising product aimed at the function of which is to correcting soil acidity, and containing It shall contain oxides, hydroxides, carbonates or silicates of the nutrients calcium (Ca) or magnesium (Mg).
PFC 3 (B) | Organic soil improver | An organic soil improver shall consist of material, 95 % of which is of exclusively of material of solely biological origin, including leonardite and lignite, but excluding other materials which are is fossilized or embedded in geological formations.
PFC 3 (C) | Inorganic soil improver | An inorganic soil improver shall be a soil improver other than an organic soil improver.
PFC 4 | Growing medium | A growing medium shall be an EU fertilising product the function of which is for plants or fungi to grow in.
PFC 5 | Inhibitor | An inhibitor shall be a an EU fertilising product the function of which is to improve the nutrient release patterns of a product providing plants with nutrients by delayings or stoppings the activity of specific groups of micro-organisms or enzymes.
PFC 5 (A) | Nitrification inhibitor | A nitrification inhibitor shall inhibit the biological oxidation of ammoniacal nitrogen (NH3-N) to nitrite nitrogen (NO2-), thus slowing the formation of nitrate nitrogen (NO3-).
PFC 5 (B) | Urease inhibitor | An urease inhibitor shall inhibit hydrolytic action on urea (CH4N2O) by the urease enzyme, primarily targeted to reduce ammonia volatilisation.
PFC 5 (C) | Denitrification inhibitor | A denitrification inhibitor shall inhibit the formation of nitrous oxide (N2O) by slowing down or blocking the conversion of nitrate (NO3)- to dinitrogen (N2) without influencing the nitrification process as described in PFC 5 (A).
PFC 6 | Plant biostimulant | A plant biostimulant shall be a CE marked EU fertilising product the function of which is to stimulate stimulating plant nutrition processes independently of the product's nutrient content with the sole aim of improving one or more of the following characteristics of the plant: (a) nutrient use efficiency, (b) tolerance to abiotic stress, or (c) crop quality traits.
PFC 6 (A) | Microbial plant biostimulant | A microbial plant biostimulant shall consist solely of a micro-organism or a consortium of micro-organisms referred to in Component Material Category 7 of Annex II.
PFC 6 (B) | Non-microbial plant biostimulant | A non-microbial plant biostimulant shall be a plant biostimulant other than a microbial plant biostimulant.
PFC 7 | Fertilising Product Blend | A fertilising product blend shall be a CE marked EU fertilising product composed of two or more CE marked EU fertilising products of category 1-6 for which the compliance with the requirements of this Regulation of each component fertilising product in the blend has been demonstrated.

## ECFR-PAS comparison
Criteria applicable to Product Function Categories relevant to composts and digestates (part of ECFR Annex I)
N.B.: Black text and numbers show the European Commission's proposals made in March 2016. Red numbers and text show changes suggested by the EU Presidency that have been accepted by the Council of the EU's Working Party. Notes include details about changes.
|  | Proposals for the revised EC Fertilisers Regulation | [6 empty] | PAS 100 | PAS 110
|  | Organic Fertiliser |  | Organo-Mineral Fertiliser |  | Organic Soil Improver | Growing medium |  | All product types | All product types
|  | Solid | Liquid | Solid | Liquid | Solid1 | Solid1 |  | Solid | Solid & Liquid
|  | PFC(1) (A)(I) | PFC(1) (A)(II) | PFC(1) (B)(I) | PFC(1) (B)(II) | PFC(3) (C) | PFC(4)
Type of test | Min or max | Limit | [5 empty] | Unit2 | Limit | Limit | Unit | Notes re EC Ferts Reg proposals or PAS
Arsenic (As) | Max | 40 | 40 | 40 | 40 | 40 | 40 | mg/kg dm | N/A | N/A | mg/kg dm
Cadmium (Cd) | Max | 1.5 | 1.5 | 3* | 3* | 2 | 1.5 | mg/kg dm | 1.5 | Scale of limits in fresh matter according to digestate total nitrogen content. | mg/kg dm | Commission proposed (March 2016) limit of 3 in solid OSI and GM.
Chromium, hexavalent (Cr VI) | Max | 2 | 2 | 2 | 2 | 2 | 2 | mg/kg dm | N/A |  | mg/kg dm
Chromium, total (Cr tot) | Max | 100 | 100 | 100 | 100 | 100 | 100 | mg/kg dm | 100 |  | mg/kg dm
Mercury (Hg) | Max | 1 | 1 | 1 | 1 | 1 | 1 | mg/kg dm | 1 |  | mg/kg dm
Nickel (Ni) | Max | 50 | 50 | 50 | 50 | 50 | 50 | mg/kg dm | 50 |  | mg/kg dm | Commission proposed (March 2016) 100 for GM.
Lead (Pb) | Max | 120 | 120 | 120 | 120 | 120 | 120 | mg/kg dm | 200 |  | mg/kg dm | Commission proposed (March 2016) 150 for GM.
Copper (Cu) | Max | 300 | 300 | 600 | 600 | 300 | 200 | mg/kg dm | 200 |  | mg/kg dm | Commission proposed (March 2016) no limit but declare concentration in OF and OSI labelling if > 200. Then Working Party accepted EU Presidency suggested change to limit of 600 for OF, OMF, OSI & GM. Most recently Commission has sought feedback on limits shown in red in table.
Zinc (Zn) | Max | 800 | 800 | 1500 | 1500 | 800 | 500 | mg/kg dm | 400 |  | mg/kg dm | Commission proposed (March 2016) no limit but declare concentration in OF and OSI labelling if > 600. Then Working Party accepted EU Presidency suggested change to limit of 1500 for OF, OMF, OSI & GM. Most recently, Commission has sought feedback on limits shown in red in table.
Type of test | Min or max | Limit | [5 empty] | Unit2 | Limit | Limit | Unit | Notes re EC Ferts Reg proposals or PAS
Biuret (C2H5N3O2)3 | Max | Absent | Absent | 12 | 12 | N/A | N/A | g/kg dm | N/A | N/A |  | Commission proposed (March 2016) 12 g/kg dm limit applicable to solid and liquid organic fertilisers.
Salmonella spp. | Max | Absent | Absent | Absent | Absent | Absent** | Absent | in 25 g fm | Absent | Absent | in 25 g fm | PAS 110: if digesting non-animal by-products, Salmonella spp. test required. If digesting animal by-products, test organism(s) and limit(s) same as in relevant ABP regulation.
E. coli | Max | 1000 | 1000 | 1000 | 1000 | 1000 | 1000 | CFU/ g fm | 1000 | 1000 | CFU/ g fm | PAS 110: if digesting non-animal by-products, E. coli test required. If digesting animal by-products, test organism(s) and limit as per relevant ABP regulation. ECFR: Commission proposed (March 2016) E. coli or Enterococcaceae then Working Party acccepted EU Presidency's suggestion that both must be tested. Limits same as in relevant ABP regulation.
Enterococcaceae | Max | 1000 | 1000 | 1000 | 1000 | 1000 | 1000 | CFU/ g fm | 1000 | 1000 | CFU/ g fm | PAS 110: if digesting animal by-products, test organism(s) and limit as per relevant ABP regulation. ECFR: Commission proposed (March 2016) E. coli or Enterococcaceae then Working Party accepted EU Presidency's suggestion that both must be tested. Limits same as in relevant ABP regulation.
Resistant parasites (e.g. Ascaris spp.) | Max | Absent | Absent | Absent | Absent | Absent | Absent | As per lab test method used | N/A | N/A | Unit as per method of test
Resistant parasites (e.g. Toxocara spp.) | Max | Absent | Absent | Absent | Absent | Absent | Absent |  | N/A | N/A | Unit as per method of test
Dry matter | Product specific | In solid form | In liquid form | In solid form | In liquid form | Min 20 | N/A | % w/w fm | N/A | Declare concentration | % w/w fm | Commission proposed (March 2016): solid OF min 40, liquid OF < 40, solid OMF min 60, liquid OMF < 60, solid OSI min 40.
Organic carbon | Min | 15 | 5 | 7.5** | 3 | 3 | N/A | % w/w fm | N/A | Declare concentration | 'Unit as appropriate' | Commission proposed (March 2016) solid OSI min 7.5. PAS 110 tests 'Volatile Solids' (also known as 'Loss On Ignition'), a measure of organic matter, and this test is different from how organic carbon content is tested.
Type of test | Min or max | Limit | [5 empty] | Unit2 | Limit | Limit | Unit | Notes re EC Ferts Reg proposals or PAS
Where Organic Fertiliser or Organo-Mineral Fertiliser 'contains only one declared nutrient, the nutrient shall be present in the following minimum quantities': | [11 empty] | Commission proposed (March 2016) this sub-section as the only option for minumum nutrients. The Working Party accepted the EU Presidency's suggested wording changes.
Total nitrogen (N) | Min | 2.5 | 2 | 2.5 | 2 | N/A | N/A | % w/w fm | N/A | Declare concentration | 'Unit as appropriate'
or
Total phosphorus pentoxide (P2O5) | Min | 2 | 1 | 2 | 2 | N/A | N/A | % w/w fm | N/A | Declare concentration of total phosphorus | 'unit as appropriate'
or
Total potash (K2O) | Min | 2 | 2 | 2 | 2 | N/A | N/A | % w/w fm | N/A | Declare concentration of total potassium | 'unit as appropriate'
Where Organic Fertiliser or Organo-Mineral Fertiliser 'contains more than one nutrient, the following minimum quantities of declared nutrients shall be present': | [11 empty] | The Working Party accepted the EU Presidency's suggestion to add this sub-section on minimum nutrients content.
Total nitrogen (N) | Min | 1 | 1 | 2 | 2 | N/A | N/A | % w/w fm | N/A | Declare concentration | 'unit as appropriate'
or
Total phosphorus pentoxide (P2O5) | Min | 1 | 1 | 2 | 2 | N/A | N/A | % w/w fm | N/A | Declare concentration of total phosphorus | 'unit as appropriate'
or
Total potash (K2O) | Min | 1 | 1 | 2 | 2 | N/A | N/A | % w/w fm | N/A | Declare concentration of total potassium | 'unit as appropriate'
and
'Total sum of nutrients' | Min | 4 | 3 | 8 | 6 | N/A | N/A | % w/w fm | N/A | N/A
Type of test | Min or max | Limit | [5 empty] | Unit2 | Limit | Limit | Unit | Notes re EC Ferts Reg proposals or PAS
'Where organic nitrogen is present' in Organic Fertiliser:
Corg : Norg | Requirement | < 15 | < 15 | N/A | N/A | N/A | N/A | Ratio | N/A | N/A |  | Corg means organic carbon. Norg means organic nitrogen. The Working Party accepted the EU Presidency's suggestion.
Organo-mineral fertiliser: if phosphorus pentoxide (P2O5) content represents 5 % or more of total phoshorus (P) content:
Total phosphorus pentoxide (P2O5)4 | Max | N/A | n/a | 60 | 60 | N/A | N/A | mg/kg fm | N/A | N/A |  | Applies on 'date of application of this regulation'.
Total phosphus pentoxide (P2O5)5 | Max | N/A | n/a | 40 | 40 | N/A | N/A | mg/kg fm | N/A | N/A |  | Applies 3 years after 'date of application of this regulation'.
Total phosphorus pentoxide (P2O5)6 | Max | N/A | n/a | 20 | 20 | N/A | N/A | mg/kg fm | N/A | N/A |  | Applies 12 years after 'date of application of this regulation'.
Criteria applicable to Compontent Material Categories relevant to composts and digestates (part of ECFR Annex II)
Component Materials are those which can be used in relevant Product Function Categories.
N.B.: Annex II has not yet been reviewed and negotiated upon as much as the ECFR core text and Annex I.
|  | No product type sub-divisions below because the criteria apply to one 'Component Material Category' or more | [6 empty] | PAS 100, all product types, solids. | PAS 110, all product types, solids & liquids.
Type of test | Min or max | Limit | [5 empty] | Unit2 | Limit | Limit | Unit | Notes
Compost ~ Component Material Category 3, solid
Stability - Oxygen Uptake Rate | Max | 25 | [5 empty] | mmol O2/kg organic matter/h | N/A | N/A
or
Stability - Self heating | Max | III | [5 empty] | Rottegrad | N/A | N/A
Stability - Rate of Carbon Dioxide Production | Max | N/A | [6 empty] | 16 | N/A | mg CO2 / g organic matter /day | PAS 100: only CO2 production, no other test type and limit allowed.
Digestate ~ Component Material Categories 4 and 5, solid and liquid
Stability - Oxygen Uptake Rate | Max | 50 | [5 empty] | mmol O2/kg organic matter/h | N/A | N/A
or
Stability - Residual Biogas Potential | Max | 0.45 | [5 empty] | l biogas / g volatile solids | N/A | 0.45 | l biogas / g volatile solids | PAS 110: only RBP, no other test type and limit allowed.
Digestate made from inputs other than energy crops (CMC 5) and Compost (CMC 3), solid and liquid
Polyaromatic hydrocarbons (PAH16*) | Max | [5 empty] | 6 | mg/kg dm | N/A | N/A |  | ECFR: Also applies to any material recirculated through the treatment process.
Macroscopic impurities (glass, metal and plastics > 2 mm) | Max | (Equivalent to 0.5 % w/w dm. Applies until 5 years after revised regulation enters into force.) |  |  |  |  | 5 | g/kg dm | 0.25, of which 0.12 % is plastic | Scale of limits in fresh matter according to digestate total nitrogen content. | % w/w in air-dry sample | PAS 100 also requires producer to check what markets/users accept in terms of 'sharps' and meet their expectations.
Macroscopic impurities (glass, metal and plastics > 2 mm) | Max | Equivalent to 0.25 % w/w dm. Applies from 5 years after revised regulation enters into force and will be reviewed 8 years after revised reg enters into force. |  |  |  |  | 2.5 | g/kg dm
Stones > 4 mm in mulch grade | Max | N/A | [6 empty] | 10 | N/A | % w/w in air-dry sample
Stones > 4 mm in grade other than mulch | Max | N/A | [6 empty] | 8 | N/A
Germinating weed seeds or propagule regrowth | Max | N/A | [6 empty] | 0 | N/A | mean number per litre of compost
Tomato plant germination | Min | N/A | [6 empty] | 80 | N/A | Germinated plants in peat-compost test mix trays as % of germinated plants in peat control trays
Tomato plant growth | Min | N/A | [6 empty] | 80 | N/A | Average plant mass in peat-compost test mix trays as % of germinated plants in peat control trays
Tomato plant abnormalities | Min | N/A | [6 empty] | No abnormalities | N/A | Plants grown in peat-compost test mix trays: description of any abnormalities
Notes to table
1 The draft regulation does not include these products in liquid form.
2 'dm' means in dry matter, 'fm' means in fresh matter.
* Applies when total phosphorus (P) content is 'less than 5 % phosphorus pentoxide (P2O5)-equivalent by mass'.
3 Also known as carbamylurea.
** In solid organo-mineral fertilisers, 'each unit shall contain the organic matter and the nutrients in their declared content' [in labelling].
4 Applies for 3 years after revised regulation enters into force.
5 Applies after 3 and until 12 years after revised regulation enters into force.
6 Applies from 12 years after revised regulation enters into force.
N/A means not applicable.
Note on I22: Emily Nichols: EBA believes the Commission might have intended to specify mg/kg dm.

## Composting
Criteria applicable to composting and the compost Compontent Material Category (part of ECFR Annex II)
N.B.: Annex II has not yet been reviewed and negotiated upon as much as the ECFR core text and Annex I.
Composting
Minimum treatment options | Min | Temperature | Time | Enclosed sanitisation phase?
Option 1 | Min | 65 oC | 5 days | Required for 'all parts of each batch..during the composting process'
Option 2 | Min | 60 oC | 7 days
Option 3 | Min | 55 oC | 14 days
Compost safety (Component Material Category 3)
Type of test | Min or max | Limit | Unit | Further details
Stability - Oxygen Uptake Rate | Max | 25 | mmol O2/kg organic matter/h
or
Stability - Self heating | Max | III | Rottegrad
Polyaromatic hydrocarbons (PAH16*) | Max | 6 | mg/kg dm | Also applies to any material recirculated through the process.
Macroscopic impurities (glass, metal and plastics > 2 mm) | Max | 5 | g/kg dm | Equivalent to 0.5 % w/w dm. Applies until 5 years after revised regulation enters into force.
Macroscopic impurities (glass, metal and plastics > 2 mm) | Max | 2.5 | g/kg dm | Equivalent to 0.25 % w/w dm. Applies from 5 years after revised regulation enters into force and will be reviewed 8 years after revised reg enters into force.
* Sum of naphthalene, acenaphthylene, acenaphthene, fluorene, phenanthrene, anthracene, fluoranthene, pyrene, benzo[a]anthracene, chrysene, benzo[b]fluoranthene, benzo[k]fluoranthene, benzo[a]pyrene, indeno[1,2,3-cd]pyrene, dibenzo[a,h]anthracene and benzo[ghi]perylene.

## Digestion
Criteria applicable to anaerobic digestion and the digestate Compontent Material Category (part of ECFR Annex II)
N.B.: Annex II has not yet been reviewed and negotiated upon as much as the ECFR core text and Annex I.
Anaerobic digestion - energy crops only or with/without other allowable input types
Minimum treatment options* | Temperature | Time | Hydraulic retention time | Pasteurisation step | Composting step
Thermophilic with min HRT | 55 oC | 24 hours | 20 days | n/a | n/a
Thermophilic with pasteurisation | 55 oC | n/a | n/a | 70 oC for 1 hour | n/a
Thermophilic followed by composting | 55 oC | n/a | n/a | n/a | 65 oC for 5 days
Thermophilic followed by composting | 55 oC | n/a | n/a | n/a | 60 oC for 7 days
Thermophilic followed by composting | 55 oC | n/a | n/a | n/a | 55 oC for 14 days
Mesophilic with pasteurisation | 37 - 40 oC | n/a | n/a | 70 oC for 1 hour | n/a
Mesophilic followed by composting | 37 - 40 oC | n/a | n/a | n/a | 65 oC for 5 days
Mesophilic followed by composting | 37 - 40 oC | n/a | n/a | n/a | 60 oC for 7 days
Mesophilic followed by composting | 37 - 40 oC | n/a | n/a | n/a | 55 oC for 14 days
* Required for 'all parts of each batch..during the digestion process'
See also next page
Digestate safety (Component Material Category 4) - when made from energy crops only or with/without other allowable input types
and
Digestate safety (Component Material Category 5) - when inputs aren't exclusively energy crops1
Type of test | Limit | Unit
Stability - Oxygen Uptake Rate | 50 | mmol O2/kg organic matter/h
or
Stability - Residual Biogas Potential | 0.45 | l biogas / g volatile solids
Digestate safety (Component Material Category 5) - additional requirements when inputs aren't exclusively energy crops1
Type of test | Limit | Unit | Further details
Polyaromatic hydrocarbons (PAH162) | 6 | mg/kg dm | Applies to solid and liquid fractions of digestate and any material recirculated through the process.
Macroscopic impurities (glass, metal and plastics > 2 mm) | 5 | g/kg dm | Equivalent to 0.5 % w/w dm. Applies until 5 years after revised reg enters into force.
Macroscopic impurities (glass, metal and plastics > 2 mm) | 2.5 | g/kg dm | Equivalent to 0.25 % w/w dm. Applies from 5 years after revised regulation enters into force and will be reviewed 8 years after revised reg enters into force.
1 These criteria are also applicable to digestates made from manure only.
2 Sum of naphthalene, acenaphthylene, acenaphthene, fluorene, phenanthrene, anthracene, fluoranthene, pyrene, benzo[a]anthracene, chrysene, benzo[b]fluoranthene, benzo[k]fluoranthene, benzo[a]pyrene, indeno[1,2,3-cd]pyrene, dibenzo[a,h]anthracene and benzo[ghi]perylene.